## Sheet2
TABLE		3-5:

CONTROL		REGISTER	SUMMARY	(IOCON.BANK	=	0)

Register	opis	Address	bit					POR/RST	POR/RST
Name		(hex)	7	6	5	4	3	2	1	0	value	value
IODIRA	1 = Pin is configured as an input. 0 = Pin is configured as an output.	00	IO7	IO6	IO5	IO4	IO3	IO2	IO1	IO0	1111	1111	0
IODIRB	IODIR: I/O DIRECTION REGISTER (ADDR 0x00)	01	IO7	IO6	IO5	IO4	IO3	IO2	IO1	IO0	1111	1111	1
IPOLA	POL: INPUT POLARITY PORT REGISTER (ADDR 0x01)	02	IP7	IP6	IP5	IP4	IP3	IP2	IP1	IP0	0	0	2
IPOLB	1 = GPIO register bit reflects the opposite logic state of the input pin. 0 = GPIO register bit reflects the same logic state of the input pin.	03	IP7	IP6	IP5	IP4	IP3	IP2	IP1	IP0	0	0	3
GPINTENA	GPINTEN: INTERRUPT-ON-CHANGE PINS. / If a bit is set, the corresponding pin is enabled for interrupt-on-change. The DEFVAL and INTCON registers must also be configured if any pins are enabled for interrupt-on-change.	04	GPINT7	GPINT6	GPINT5	GPINT4	GPINT3	GPINT2	GPINT1	GPINT0	0	0	4
GPINTENB	1 = Enables GPIO input pin for interrupt-on-change event. / 0 = Disables GPIO input pin for interrupt-on-change event.	05	GPINT7	GPINT6	GPINT5	GPINT4	GPINT3	GPINT2	GPINT1	GPINT0	0	0	5
DEFVALA	DEFVAL: DEFAULT VALUE REGISTER	06	DEF7	DEF6	DEF5	DEF4	DEF3	DEF2	DEF1	DEF0	0	0	6
DEFVALB	Sets the compare value for pins configured for interrupt-on-change from defaults If the associated pin level is the opposite from the register bit, an interrupt occurs	07	DEF7	DEF6	DEF5	DEF4	DEF3	DEF2	DEF1	DEF0	0	0	7
INTCONA	INTCON: INTERRUPT-ON-CHANGE CONTROL REGISTER	08	IOC7	IOC6	IOC5	IOC4	IOC3	IOC2	IOC1	IOC0	0	0	8
INTCONB	Controls how the associated pin value is compared for interrupt-on-change <7:0> 1 = Pin value is compared against the associated bit in the DEFVAL register. 0 = Pin value is compared against the previous pin value.	09	IOC7	IOC6	IOC5	IOC4	IOC3	IOC2	IOC1	IOC0	0	0	9
IOCON		0A	BANK	MIRROR	SEQOP	DISSLW	HAEN	ODR	INTPOL	—	0	0	10
IOCON		0B	BANK	MIRROR	SEQOP	DISSLW	HAEN	ODR	INTPOL	—	0	0	11
GPPUA	GPPU: GPIO PULL-UP RESISTOR REGISTER	0C	PU7	PU6	PU5	PU4	PU3	PU2	PU1	PU0	0	0	12
GPPUB	Controls the weak pull-up resistors on each pin (when configured as an input) / 1 = Pull-up enabled / 0 = Pull-up disabled	0D	PU7	PU6	PU5	PU4	PU3	PU2	PU1	PU0	0	0	13
INTFA	INTERRUPT FLAG REGISTER read-only	0E	INT7	INT6	INT5	INT4	INT3	INT2	INT1	INTO	0	0	14
INTFB	1 = Pin caused interrupt. 0 = Interrupt not pending	0F	INT7	INT6	INT5	INT4	INT3	INT2	INT1	INTO	0	0	15
INTCAPA	INTERRUPT CAPTURED VALUE FOR PORT REGISTER	10	ICP7	ICP6	ICP5	ICP4	ICP3	ICP2	ICP1	ICP0	0	0	16
INTCAPB	Reflects the logic level on the port pins at the time of interrupt due to pin change <7:0> 1 = Logic-high 0 = Logic-low	11	ICP7	ICP6	ICP5	ICP4	ICP3	ICP2	ICP1	ICP0	0	0	17
GPIOA	GPIO: GENERAL PURPOSE I/O PORT REGISTER / Reflects the logic level on the pins <7:0>	12	GP7	GP6	GP5	GP4	GP3	GP2	GP1	GP0	0	0	18
GPIOB	1 = Logic-high / 0 = Logic-low	13	GP7	GP6	GP5	GP4	GP3	GP2	GP1	GP0	0	0	19
OLATA	OLAT: OUTPUT LATCH REGISTER / A write to this register modifies the output latches that modifies the pins configured as outputs.	14	OL7	OL6	OL5	OL4	OL3	OL2	OL1	OL0	0	0	20
OLATB	1 = Logic-high / 0 = Logic-low	15	OL7	OL6	OL5	OL4	OL3	OL2	OL1	OL0	0	0	21

	add bit / bin(0b110101 | 0b001000) '0b111101' / check if is on or off. If on, is NOT 0b0 / bin(0b110101 & 0b000100) '0b100' / ^togle bit / bin(0b110101 ^ 0b001000) / '0b111101' / bin(0b111101 ^ 0b001000) / '0b110101' / remove bit / l1=0b111101 / l2=0b001000 / bin((~0b101 & 0b11111111) & 0b10101110) / bin((~l2 & 0b11111111) & l1)

## Darlington array-2
	MCP23017	High-Speed I2C Interface (MCP23017):					we OLATA

	Chip 1	Chip I2C adres	2									Chip 2	Chip I2C adres	3
		Czy in/out	stan	adres	hex	Relay#		Czy in/out	stan	adres	hex	Relay#			Czy in/out	stan	adres	hex	Relay#		Czy in/out	stan	adres	hex	Relay#
	GPA0			1	01		GPB7	in		128	80			GPA0			1	01		GPB7	in		128	80
	GPA1			2	02		GPB6			64	40			GPA1			2	02		GPB6	in		64	40
	GPA2			4	04		GPB5			32	20			GPA2			4	04		GPB5	in		32	20
	GPA3			8	08		GPB4			16	10			GPA3			8	08		GPB4			16	10
	GPA4			16	10		GPB3			8	08			GPA4			16	10		GPB3			8	08
	GPA5			32	20		GPB2			4	04			GPA5			32	20		GPB2			4	04
	GPA6	out	1	64	40		GPB1			2	02			GPA6	out	1	64	40		GPB1			2	02
	GPA7	out	1	128	80		GPB0			1	01			GPA7	out	1	128	80		GPB0	in		1	01
def as output IODIRA	0x00						def as output IODIRA	0x00
def as output IODIRA	0xFF						def as input IODIRA	0xFF
IODIRB	0x01						IODIRA	0x00
OLATB	0x15						OLATA	0x14
	IC adres	0x22					IC adres	0x22					IC adres	0x23					IC adres	0x23
	IODIR	0x00	0x00				IODIR	0x01	0x80					IODIR	0x00	0x00				IODIR	0x01	0xE1
	OLATA	0x14	0xC0				OLATB	0x15	0x00					OLATA	0x14	0xC0				OLATB	0x15	0x00
	GPIOA	0x12					GPIOB	0x13					GPIOA	0x12					GPIOB	0x13
	GPINTENA	0x04					GPINTENB	0x05					GPINTENA	0x04					GPINTENB	0x05
	INTCONA	0x08					INTCONB	0x09					INTCONA	0x08					INTCONB	0x09

	Czy in/out	stan	adres				Czy in/out	stan	adres					Czy in/out	stan	adres				Czy in/out	stan	adres
IODIR	in				IODIR		in					IODIR	in				IODIR		in
OLATB		stan	adres		OLATB			stan	adres				OLATB		stan	adres		OLATB			stan	adres
		1						1					1					1
GPIOB	Czy in/out	stan	adres		GPIOB		Czy in/out	stan	adres				GPIOB	Czy in/out	stan	adres		GPIOB		Czy in/out	stan	adres
	in						in					in					in

												MCP23017	i2cdetect -y 1
												i2cset -y 1
												i2cget -y 1					'i2c=smbus.SMBus(1)
							0	1	2	3	4	5	6	7		IC: 1, A					i2c[1].	write_byte_data(		read_byte_data(
						A0	GND	v3.3	GND	v3.3	GND	v3.3	GND	v3.3		Setup :	i2cset -y 1 0x22 0x00 0x00					i2c[1].write_byte_data( 0x22, 0x00, 0x00 )
						A1	GND	GND	v3.3	v3.3	GND	GND	v3.3	v3.3		open output	i2cset -y 1 0x22 0x14 0xC0					i2c[1].write_byte_data( 0x22, 0x14, 0xC0 )
						A2	GND	GND	GND	GND	v3.3	v3.3	v3.3	v3.3		IC: 1, B
							0x20	0x21	0x22	0x23	0x24	0x25	0x26	0x27		Setup :	i2cset -y 1 0x22 0x01 0x80					i2c[1].write_byte_data( 0x22, 0x01, 0x80 )
												open output	i2cset -y 1 0x22 0x15 0x00					i2c[1].write_byte_data( 0x22, 0x15, 0x00 )
							Inernal adress	inad					IC: 2, A
							0	0x20					Setup :	i2cset -y 1 0x23 0x00 0x00					i2c[1].write_byte_data( 0x23, 0x00, 0x00 )
							1	0x21					open output	i2cset -y 1 0x23 0x14 0xC0					i2c[1].write_byte_data( 0x23, 0x14, 0xC0 )
							2	0x22					IC: 2, B
							3	0x23					Setup :	i2cset -y 1 0x23 0x01 0xE1					i2c[1].write_byte_data( 0x23, 0x01, 0xE1 )
							4	0x24					open output	i2cset -y 1 0x23 0x15 0x00					i2c[1].write_byte_data( 0x23, 0x15, 0x00 )
							5	0x25					reading inputs
							6	0x26					read input	i2cget -y 1 0x22 0x12					i2c[1].read_byte_data( 0x22, 0x12 )
							7	0x27					read input	i2cget -y 1 0x22 0x13					i2c[1].read_byte_data( 0x22, 0x13 )
												read input	i2cget -y 1 0x23 0x12					i2c[1].read_byte_data( 0x23, 0x12 )
												read input	i2cget -y 1 0x23 0x13					i2c[1].read_byte_data( 0x23, 0x13 )
												set up pull up
												IC: 1, A	i2cset -y 1 0x22 0x0C 0x00					i2c[1].write_byte_data( 0x22, 0x0C, 0x00 )
	10000000	128	80									IC: 1, B	i2cset -y 1 0x22 0x0D 0x80					i2c[1].write_byte_data( 0x22, 0x0D, 0x00 )
	01000000	64	40									IC: 2, A	i2cset -y 1 0x23 0x0C 0x00					i2c[1].write_byte_data( 0x23, 0x0C, 0x00 )
	00100000	32	20									IC: 2, B	i2cset -y 1 0x23 0x0D 0xE1					i2c[1].write_byte_data( 0x23, 0x0D, 0xE1 )
	00010000	16	10
	00001000	8	8									checking if in/out (0 out, 1 In)
	00000100	4	4									IC: 1, A	i2cget -y 1 0x22 0x00					i2c[1].read_byte_data( 0x22, 0x00 )
	00000010	2	2									IC: 1, B	i2cget -y 1 0x22 0x01					i2c[1].read_byte_data( 0x22, 0x01 )
	00000001	1	1									IC: 2, A	i2cget -y 1 0x23 0x00					i2c[1].read_byte_data( 0x23, 0x00 )
	hex	bin	dec									IC: 2, B	i2cget -y 1 0x23 0x01					i2c[1].read_byte_data( 0x23, 0x01 )
	80	10000000	128
	dec	bin	hex
	96	01100000	60									setting interups
												IC: 1, A	i2cset -y 1 0x22 0x04 0x00					i2c[1].write_byte_data( 0x23, 0x00, 0x00 ), 0x00 )
												IC: 1, B	i2cset -y 1 0x22 0x05 0x80					i2c[1].write_byte_data( 0x23, 0x00, 0x00 ), 0x01 )
												IC: 2, A	i2cset -y 1 0x23 0x04 0x00					i2c[1].write_byte_data( 0x23, 0x00, 0x00 ), 0x00 )
												IC: 2, B	i2cset -y 1 0x23 0x05 0xE1					i2c[1].write_byte_data( 0x23, 0x00, 0x00 ), 0x01 )
												IC: 1, A	i2cset -y 1 0x22 0x08 0x00
												IC: 1, B	i2cset -y 1 0x22 0x09 0x00
												IC: 2, A	i2cset -y 1 0x23 0x08 0x00
												IC: 2, B	i2cset -y 1 0x23 0x09 0x00

## Sheet4
7	3	0	1	5	2	6	4
v3.3	v3.3	GND	v3.3	v3.3	GND	GND	GND
v3.3	v3.3	GND	GND	GND	v3.3	v3.3	GND
v3.3	GND	GND	GND	v3.3	GND	v3.3	v3.3
0x27	0x23	0x20	0x21	0x25	0x22	0x26	0x24

0	GND	GND	GND	0x20
1	v3.3	GND	GND	0x21
2	GND	v3.3	GND	0x22
3	v3.3	v3.3	GND	0x23
4	GND	GND	v3.3	0x24
5	v3.3	GND	v3.3	0x25
6	GND	v3.3	v3.3	0x26
7	v3.3	v3.3	v3.3	0x27

0	1	2	3	4	5	6	7
GND	v3.3	GND	v3.3	GND	v3.3	GND	v3.3
GND	GND	v3.3	v3.3	GND	GND	v3.3	v3.3
GND	GND	GND	GND	v3.3	v3.3	v3.3	v3.3
0x20	0x21	0x22	0x23	0x24	0x25	0x26	0x27